## Sheet2
EC3 Building Project | CLF-LA Example |  | Date of Report | 2023-06-26 | [16 empty] | Generated from buildingtransparency.org/ec3
Level of Development |  |  | Source of Data
Area | 200000 | ft2 | Project Notes
Totals
Subassembly | Element | Material | Quantity | unit | Masterformat | Baseline (kgCO2e) | Conservative (kgCO2e) | Realized (kgCO2e) | Reduction from Baseline | Achievable (kgCO2e) | GWP unit | Selected Material Manufacturer | Selected Material Plant | Selected Material Name | Selected_Material_Link | A4 Transport Total Mass (kg) | A4 Transport EstimateType | A4 Transport Mode Mix | A4 Transport Distance (km) | A4 Transport GWP (kgCO2e) | Notes
03 00 00 Concrete->03 21 00 Reinforcement Bars | Steel, concrete reinforcing steel, CMC - EPD | RebarSteel; 2021-01-25 | 217.8018 | 1 t | 03 21 00 Reinforcement Bars | 435603.5058 | 303803.6717 | 127738.2307 |  | 155875.296 | kgCO2e | Nucor | Nucor Steel Seattle - Bar Mill | Steel concrete reinforcing and merchant bar | cqd.io/e/ec3kr1suge | 217801.7529 |  |  |  |  | Assumed medium amount of reinforcing?
03 00 00 Concrete->03 21 00 Reinforcement Bars | Stem Wall Rebar | RebarSteel; 2021-01-25 | 16500 | 1 lbs | 03 21 00 Reinforcement Bars | 14968.5482 | 10439.5393 | 4389.4409 |  | 5356.3088 | kgCO2e | Nucor | Nucor Steel Seattle - Bar Mill | Steel concrete reinforcing and merchant bar | cqd.io/e/ec3kr1suge | 7484.2741 |  |  |  |  | Foundation (not revit)
03 00 00 Concrete->03 21 00 Reinforcement Bars | Foundation Rebar | RebarSteel; 2021-01-25 | 33513 | 1 lbs | 03 21 00 Reinforcement Bars | 30402.4822 | 21203.6533 | 8915.3536 |  | 10879.1501 | kgCO2e | Nucor | Nucor Steel Seattle - Bar Mill | Steel concrete reinforcing and merchant bar | cqd.io/e/ec3kr1suge | 15201.2411 |  |  |  |  | Foundation (not revit)
03 00 00 Concrete->03 30 00 Cast-in-Place Concrete | Structural concrete, 4001-5000 psi, 20-29% fly ash | ReadyMix: cadman; 2021-01-25 | 1971.395 | 1 m3 | 03 30 00 Cast-in-Place Concrete | 1261692.8276 | 1147144.6405 | 476397.3657 |  | 534586.8489 | kgCO2e | Cadman Inc | Redmond | MC4C44438 | cqd.io/e/ec33rn17qy | 4731348.1035 |  |  |  |  | from tally
03 00 00 Concrete->03 30 00 Cast-in-Place Concrete | Foundation Concrete | ReadyMix: cadman; 2021-01-25 | 446.8395 | 1 cy | 03 30 00 Cast-in-Place Concrete | 218645.3217 | 198794.6697 | 82557.3809 |  | 92641.3395 | kgCO2e | Cadman Inc | Redmond | MC4C44438 | cqd.io/e/ec33rn17qy | 819919.9564 |  |  |  |  | Foundation (not revit)
05 00 00 Metals->05 12 00 Structural Steel Framing | Cold formed structural steel | Hollow Industry EPD; 2021-02-12 | 16.8012 | 1 t | 05 12 00 Structural Steel Framing | 42002.9251 | 63924.7153 | 63924.7153 |  | 31763.4376 | kgCO2e | Industry EPD |  |  | cqd.io/i/ec34d0mkzp | [5 empty] | NEED EPDS for steel.
05 00 00 Metals->05 40 00 Cold-Formed Metal Framing | Coated non-structural steel framing, ClarkDietrich, ProSTUD - EPD | ColdFormedSteel; 2021-01-25 | 7.1755 | 1 t | 05 40 00 Cold-Formed Metal Framing | 21526.438 | 22390.4564 | 18886.4125 |  | 18874.2453 | kgCO2e | SCAFCO Steel Stud Company | Spokane | Steel framing studs and track | cqd.io/e/ec3x7pfqp9 | 7175.4793 |  |  |  |  | Using SCAFCO per sub
05 00 00 Metals | Aluminum extrusion, anodized, AEC - EPD | Aluminium Industry EPD: Europe; 2021-01-22 | 165.5522 | 1 t | 05 00 00 METALS | 2979939.1417 | 1960176.2203 | 1960176.2203 |  | 973989.8215 | kgCO2e | Industry EPD |  |  | cqd.io/i/ec3pqwxaku | 165552.1745 |  |  |  |  | Any word on mullions EPD? Need to confirm I did not over model here.
06 10 00 Rough Carpentry->06 18 00 Glued-Laminated Construction | CLT (Cross laminated timber) | MassTimber; 2021-01-25; CLT - Yes | 763.7763 | 1 m3 | 06 18 00 Glued-Laminated Construction | 305510.54 | 113865.7556 | 111331.206 |  | 68376.6165 | kgCO2e | Structurlam | Okanagan Falls | Crosslam CLT | cqd.io/e/ec32x01ewf | 358974.8845 |  |  |  |  | waiting for sub EPDs, use generic for now
07 00 00 Thermal and Moisture->07 21 00 Thermal Insulation->07 21 13 Board Insulation | PIR rigid foam insulation, wall, R=4.9, PIMA - EPD | BoardInsulation; 2021-01-25; Polyiso (iso) - Yes | 11.9244 | 1 m2 RSI | 07 21 13 Board Insulation | 1192.437 | 38.0513 | 34.9464 |  | 32.4919 | kgCO2e | Carlisle SynTec Systems | Puyallup, WA | Polyiso Roof Insulation Board | cqd.io/e/ec3xq3tsgr | 8.6213
07 00 00 Thermal and Moisture->07 21 00 Thermal Insulation->07 21 13 Board Insulation | PIR rigid foam insulation, roof, R=20.5, PIMA - EPD | BoardInsulation; 2021-01-25; Polyiso (iso) - Yes | 3202.4783 | 1 m2 RSI | 07 21 13 Board Insulation | 320247.8339 | 10219.2763 | 9385.4184 |  | 8726.2135 | kgCO2e | Carlisle SynTec Systems | Puyallup, WA | Polyiso Roof Insulation Board | cqd.io/e/ec3xq3tsgr | 2315.3918
07 00 00 Thermal and Moisture->07 21 00 Thermal Insulation->07 21 13 Board Insulation | PIR rigid foam insulation, wall, R=9.8, PIMA - EPD | BoardInsulation; 2021-01-25; Polyiso (iso) - Yes | 946.7644 | 1 m2 RSI | 07 21 13 Board Insulation | 94676.435 | 3021.1747 | 2774.6572 |  | 2579.7732 | kgCO2e | Carlisle SynTec Systems | Puyallup, WA | Polyiso Roof Insulation Board | cqd.io/e/ec3xq3tsgr | 684.5106
07 00 00 Thermal and Moisture->07 21 00 Thermal Insulation->07 21 13 Board Insulation | PIR rigid foam insulation, roof, R=10.2, PIMA - EPD | BoardInsulation; 2021-01-25; Polyiso (iso) - Yes | 2580.1733 | 1 m2 RSI | 07 21 13 Board Insulation | 258017.3337 | 8233.4684 | 7561.6456 |  | 7030.5373 | kgCO2e | Carlisle SynTec Systems | Puyallup, WA | Polyiso Roof Insulation Board | cqd.io/e/ec3xq3tsgr | 1865.4653
07 00 00 Thermal and Moisture->07 21 00 Thermal Insulation->07 21 13 Board Insulation | Glass fiber board, NAIMA - EPD | BoardInsulation; 2021-01-23; Mineral Wool - Yes | 34.384 | 1 m2 RSI | 07 21 13 Board Insulation | 3438.3982 | 263.6634 | 71.0813 |  | 93.4004 | kgCO2e | ROCKWOOL International A/S (Rockwool North America) | Grand Forks, BC | CURTAINROCK | cqd.io/e/ec3qmpfg2w | 75.6448 |  |  |  |  | Need to confirm paratherm for PIR, using Rockwool for board mineral wool.
07 00 00 Thermal and Moisture->07 21 00 Thermal Insulation->07 21 13 Board Insulation | XPS Rigid | BoardInsulation; 2021-01-26; Extruded Polystyrene (XPS) - Yes | 3707.64 | 1 m2 RSI | 07 21 13 Board Insulation | 370764 | 275725.5918 | 292358.2176 |  | 43031.3106 | kgCO2e | Owens Corning | Tallmadge OH, Rockford, IL, Monterrey, Gresham, Valleyfield | FOAMULAR® XPS Insulation - 400 | cqd.io/e/ec3eq0u6gk | 2880.8363 |  |  |  |  | used median NGX EPD converted 2880.83 Kg to m2rsi per .777 kg / m2.Can't do NGX, going with average OC Foamular until we get DUpont data.
07 00 00 Thermal and Moisture->07 21 00 Thermal Insulation->07 21 16 Blanket Insulation | Fiberglass blanket insulation, unfaced | BlanketInsulation; 2021-01-25; Fiberglass - Yes | 199.8252 | 1 m2 RSI | 07 21 16 Blanket Insulation | 1598.6013 | 894.5684 | 46.1034 |  | 288.7958 | kgCO2e | CertainTeed, Inc. Saint-Gobain | Chowchilla, CA | Sustainable Insulation Fiberglass Blanket | cqd.io/e/ec3f8p9pgt | 124.8907
07 00 00 Thermal and Moisture->07 21 00 Thermal Insulation->07 21 16 Blanket Insulation | Mineral wool, Knauf, ECOSE - EPD | BlanketInsulation; 2021-01-24; Fiberglass - Yes; Wall & General - Yes | 11646.502 | 1 m2 RSI | 07 21 16 Blanket Insulation | 93172.0158 | 39783.4326 | 2751.3798 |  | 19238.9683 | kgCO2e | CertainTeed, Inc. Saint-Gobain | Ottawa Belgreen, ON | Sustainable Insulation® Fiberglass Building Insulation Batts - Canada | cqd.io/e/ec3wqx38t0 | 6312.4041
07 00 00 Thermal and Moisture->07 21 00 Thermal Insulation->07 21 16 Blanket Insulation | Glass wool unfaced batt, Knauf, EcoBatt - EPD | BlanketInsulation; 2021-01-25; Fiberglass - Yes | 2474.4912 | 1 m2 RSI | 07 21 16 Blanket Insulation | 19795.9296 | 11077.6916 | 570.9114 |  | 3576.239 | kgCO2e | CertainTeed, Inc. Saint-Gobain | Chowchilla, CA | Sustainable Insulation Fiberglass Blanket | cqd.io/e/ec3f8p9pgt | 1546.557 |  |  |  |  | Utilizing all Certainteed for Fiberglass batts/blankets unless we can utilize a natural material?
08 00 00 Openings->08 80 00 Glazing | Glazing, monolithic sheet, generic | Glazing; 2021-01-24 | 1023.1342 | 1 m2 | 08 81 00 Glass Glazing | 200024.6363 | 200024.6363 | 35101.7649 |  | 103747.4808 | kgCO2e | Vitro Architectural Glass | Carlisle, Wichita, and Fresno | Processed glass products - Low-e | cqd.io/e/ec326nzp4c | 47064.1749
08 00 00 Openings->08 80 00 Glazing | Glazing, monolithic sheet, tempered | Glazing; 2021-01-24 | 21897.343 | 1 m2 | 08 81 00 Glass Glazing | 4280971.0812 | 4280971.0812 | 751255.6617 |  | 2220426.3091 | kgCO2e | Vitro Architectural Glass | Carlisle, Wichita, and Fresno | Processed glass products - Low-e | cqd.io/e/ec326nzp4c | 1007277.7797 |  |  |  |  | Compare to EU guardian glass, this EPD has a similar value.
09 00 00 Finishes->09 29 00 Gypsum Board | Wall board, gypsum, moisture- and mold-resistant | Gypsum; 2021-01-25 | 18.3348 | 1000 sqft | 09 29 00 Gypsum Board | 7665.1115 | 9116.5405 | 4808.8998 |  | 4245.4907 | kgCO2e | USG | Western US | Sheetrock® EcoSmart Panels Firecode® 30 (Western US) | cqd.io/e/ec3e0kksjs | 12861.8574
09 00 00 Finishes->09 29 00 Gypsum Board | Wall board, gypsum, natural | Gypsum; 2021-01-25 | 7.4173 | 1000 sqft | 09 29 00 Gypsum Board | 3100.8988 | 3688.0702 | 1945.4265 |  | 1717.501 | kgCO2e | USG | Western US | Sheetrock® EcoSmart Panels Firecode® 30 (Western US) | cqd.io/e/ec3e0kksjs | 5203.2273
09 00 00 Finishes->09 29 00 Gypsum Board | Wall board, gypsum, fire-resistant (Type X) | Gypsum; 2021-01-25 | 315.9892 | 1000 sqft | 09 29 00 Gypsum Board | 132103.6298 | 140809.8113 | 92847.7277 |  | 77820.7249 | kgCO2e | CertainTeed, Inc. Saint-Gobain | Montreal, QC | Montreal ⅝ inch (15.9 mm) Certainteed Type X | cqd.io/e/ec3ygqyxeh | 265087.9378
09 00 00 Finishes->09 50 00 Ceilings | Ceiling tile, galvanized steel | CeilingPanel; 2021-01-25; Other - Yes | 200.6065 | 1 m2 | 09 50 00 Ceilings | 6018.1964 | 2488.1114 | 2664.7928 |  | 1553.4779 | kgCO2e | Armstrong Ceilings and Walls Solutions | Newark, OH | Tectum® - Ceiling and Wall Panels | cqd.io/e/ec3435gtj2 | 376.8969 |  |  |  |  | Just using plain ultima for now, not yet included salvaged material
09 00 00 Finishes->09 50 00 Ceilings | Acoustic ceiling tile (ACT), perforated galvanized steel | CeilingPanel; 2021-01-25; Other - Yes | 500.7692 | 1 m2 | 09 50 00 Ceilings | 15023.0762 | 6211.0115 | 6652.0571 |  | 3877.9089 | kgCO2e | Armstrong Ceilings and Walls Solutions | Newark, OH | Tectum® - Ceiling and Wall Panels | cqd.io/e/ec3435gtj2 | 940.8385
Note on G5: CLF Baseline: A high baseline for a broad category, updated every 1-2 years. Most products are below baseline.
Note on H5: Conservative Estimate: 80% of matching products are lower emitting than this value.
Note on I5: Realized Emissions: Emissions (at 80% confidence) for the selected product, if any. Defaults to Conservative.
Note on K5: Achievable Target: 20% of matching products are lower emitting than this value. It should be achievable.